## Design
Reference stack (Tang et al., 2006)
PEMFC BOAT | Values | Dimension
Fuel pressure (h2 and air) | 5 | psig
Operating Temperature | 80 | Celcius at most
Single cell voltage | 0.6 | it can generate between 0.8-0.6 | i(read from the pol curve | 1097.6mA/cm2
Stack Power | 2000 | W
Ncell | 40
Vocv | 32 | Open circuit voltage
Nominal voltage | 25v | Voltage must be bigger than 20 v
Fuel cell stack output (Vstack) | 24 | v
OPERATING CONDITIONS OF FUEL CELL
T | 353.15 | K
P | 135798.7905 | Pa | psig to pa
rO2 | 0.21
AMBIENT CONDITIONS
Tamb | 20 | ℃ | 293.15 | K
Pamb | 101325 | Pa
Required specifications
W_stack | 2 | kW
Vstack | 24 | V
Vcell | 0.7 | V | reference article: 0.6-0.8 V
i | 740 | mA/cm2 | read from the polarization curve
I (W/Vst) | 83.3333 | A
A_cell (I/i) | 0.011261 | m2 | unit conversion
n_cell (Vst/Vcell) | 34.2857
fc efficiency (Vcell/1.482) | 0.47233
MASS BALANCE
|  |  | Inlet Flows (g/s) |  |  | Consumption and Generation |  |  | Hydrogen Outlet Flow
Faraday constant | 96485 | sA/mol | mh2in | 0.030468 |  | mh2cons | 0.030468 | dead end | mh2out | 0 dead end
I= | 83.3333 |  | mo2in | 0.60456 |  | mo2cons | 0.24182 |  | Air Outlet Flow
Ncell= | 35 |  | mairin | 2.5954 |  | mh2ogen | 0.27229 |  | mo2out | 0.36274
So2 | 2.5 | assumed (2-3) | mn2in | 1.991 |  |  |  |  | mn2out | 1.991
Sh2= | 1 | dead end and dry | mh2oinh2in | 0 | dry H2 |  |  |  | mAirout | 2.3538
co2in= | 0.21 |  | mh2oinairin | 0.86941 |  |  |  |  | mh2oinairout | 1.1417 | ED=BD (assumption)
Mh2 | 2.0158 | g/mol | [7 empty] | 0.94094
M02 | 31.9988 | g/mol | [6 empty] | mh2oinairout,v | 0.94094
Mh2o | 18.0152 | g/mol | [6 empty] | mh2oinairout,L | 0.20076
Mn2 | 28.0134 | g/mol
Mair | 28.848 | g/mol
Relative Humidity of air | 1
Pvs | 47411.6115 | Pa
Pcathodeout | 122218.9115 | pressure drop assumed as 10%
| SPECIFIC HEAT (J/gK) | HIGHER HEATING VALUE (J/g) |  | ENERGY BALANCE
H2 | 14.2 | 141900 |  | Inlet |  | Outlet
O2 | 0.913 |  |  | H2in | 4358.0258 | H2out | 0 |  | W_el (J/s) | 2000
N2 | 1.04 |  |  | airin | 209.7079 | Airout | 190.1854 |  | Q_surr (assumed) | 0
AIR | 1.01 |  |  | H2OinH2in | 0 | H2OinH2out,V | 0 |  | Total H in | 6871.3098
H2O V | 1.87 |  |  | H2OinAirin | 2303.5761 | H2OinH2out,L | 0 |  | Total H out | 2750.1178
H20 L | 4.16 |  |  |  |  | H2OinAirout,V | 2493.1209 |  | Q_cm (J/s) | 2121.1921
h_fg (J/g) | 2500 |  |  |  |  | H2OinAirout,L | 66.8115
Pump 2
[9 empty] | delta_Tc (assumed) | 7.5 |  | seawater | cp (J/gK) | 4.007
[9 empty] | cp_water (J/g.K) | 4.16 |  |  | delta T | 70
[9 empty] | m_cm (g/s) | 67.9869 |  |  | m sea water (g/s) | 7.5625
[13 empty] | m sea water (kg/s) | 0.0075625
[13 empty] | density sea water (kg/m^3) | 1025
[13 empty] | V sea water (m^3/s) | 7.378e-06
[12 empty] | assumed et | H (pump head in meters) | 0.5
[13 empty] | pump efficieny | 0.85
[13 empty] | gravity | 9.81
[13 empty] | W pump (J/s) | 0.04364
|  |  |  | Air Compressor |  |  |  | Air Expander Out
|  |  |  | k | 1.4 | ratio of specific heat for diatomic |  | efficiency expander | 0.75
|  |  |  | W_compressor,ideal | 67.0616 | W |  | W_exp (W) | 32.841
|  |  |  | efficiency | 0.75 |  |  | T_end (°C) | 66.1857
|  |  |  | W_compressor | 89.4155 | W
|  |  |  | T2,airout | 54.1105
Humidifier
|  |  |  | relative humidity of air in | 0.63 | assumed (typical ambient relative humidity)
|  |  |  | T_amb (K) | 293.15 | K
|  |  |  | Pvs_in (Pa) | 2338.8037
|  |  |  | xs_in (humidity mass ratio) | 0.0092152
|  |  |  | m_H2O,in | 0.023917
|  |  |  | relative humidity of air out | 1
|  |  |  | T_out (°C) | 80
|  |  |  | xs_out (humidity mass ratio) | 0.33498
|  |  |  | m_H2O,out | 0.86941 | 0.86941 | check | Water Tank Pump |  |  | Humidifer HEX
|  |  |  | water needed | 0.84549 |  |  | cp (J/gK) | 4.16
[8 empty] | m water (kg/s) | 0.00084549
|  |  |  | enthalpy of wet air,in (h_vg) | 78.6219 | (J/g) |  | H (pump head in meters) | 0.5
|  |  |  | H_wetAirin (J/s) | 204.055 |  |  | pump efficieny | 0.85
|  |  |  | enthalpy of wet air,out (h_vg) | 968.3629 | (J/g) |  | gravity | 9.81
|  |  |  | H_wetAirout (J/s) | 2513.284 |  |  | W pump (J/s) | 0.004879
|  |  |  | T_waterneeded (°C) | 80
|  |  |  | enthalpy of water needed hot (J/g) | 332.8
|  |  |  | H_waterneeded (J/s) | 281.3785
|  |  |  | Q (J/s) | 2027.8506 | 23.0803
Hydrogen Tank
|  |  |  | P (atm) | 197.4 | in high pressure cylinder
Once hydrogen is released from the storage tank, the simplest way to supply hydrogen to a fuel cell is in the dead-end mode (Figure 9-4a). Such a system would only require a preset pressure regulator to reduce the pressure from the stack to the fuel cell.
|  |  |  | Heat Exchanger 1 |  |  |  | Pump 1
|  |  | H2 side | Tin (°C) | 20 | H2 T is assumed | seawater | cp (J/gK) | 4.007 | https://www.engineeringtoolbox.com/sea-water-properties-d_840.html
|  |  |  | Tout (°C) | 80 |  |  | delta T | 70 | assumed
[8 empty] | m sea water (g/s) | 0.092548
[8 empty] | m sea water (kg/s) | 9.2548e-05
|  |  |  | Q (J/s) | 25.9588 |  |  | density sea water (kg/m^3) | 1025
[8 empty] | V sea water (m^3/s) | 9.0291e-08
[7 empty] | assumed et | H (pump head in meters) | 0.5 | https://www.linkedin.com/pulse/pump-head-calculations-equations-understanding-key-concepts-hussain
[8 empty] | pump efficieny | 0.85 | https://www.pumpsandsystems.com/pump-efficiency-what-efficiency#:~:text=The%20centrifugal%20pump%20converts%20mechanical,50%20to%2070%20percent%20range.
[8 empty] | gravity | 9.81
[8 empty] | W pump (J/s) | 0.00053406
Auxiliary Units // Ef calc
|  |  |  | Electric heating (W) | 0 |  | Heat demand: humidifier + H2 pre-heat (W) | 2053.8093
|  |  |  | W pump 1 | 0.00053406 |  | Stack waste heat available (W) | 2121.1921
|  |  |  | W pump 2 | 0.04364 |  | Share of waste heat used | 0.96823
|  |  |  | W pump 3 | 0.004879
|  |  |  | W compressor | 89.4155
|  |  |  | W expander (+) | -32.841
|  |  |  | W aux | 56.6235
|  |  |  | W Fc | 2000
|  |  |  | W net | 1943.3765
|  |  |  | fc efficeny | 0.47233
|  |  |  | system efficiency | 0.45896
|  |  |  | auxiliary efficiency | 0.028312